## I.R. (1) NEW HOME
New Home Inspection Report
Date of Investigation: |  |  | County:
Name of those in attendance:
Installer: | PH: | Home Owner: |  |  | PH:
Mailing Address: If home location is different put in notes.
License Number: |  | Mobile Home Description
Permit Number: |  | MFG |  |  |  | single
Soil bearing claimed |  | W X L |  |  |  | double
Soil bearing actual |  | HUD # |  |  |  | triple
Probe test claimed |  | VIN # |  |  |  | new
Probe test actual |  | Decal # |  |  |  | used
Type LSD/Lateral/No. |  | Date Installed |  |  |  | W.Z.
Anchor Mfg. & Lgth |  | Date of MFR or Year Model:
Pier Spacing claimed |  | Pad Size claimed
Pier Spacing actual |  | Pad Size actual
Sidewall tie spacing |  | CL pad size claimed
Installer called for inspections: |  | CL pad size actual
List the widths of center line openings:
Centerline column supports on one side or both:
Describe why this investigation took place:
Describe the site preparation:
Notes:
Installer signature required:
This is my acknowledgement of having repaired all items listed below.
Your signature: |  |  |  | Date:
Violations:
Inspection Date :
Inspection Date :

## I.R. (2) NEW HOME
Page 2
HOME INSPECTION REPORT
Installer |  | 0 | Homeowner | 0
Date | 0
Violations:
HSMV

## I.R (3) NEW HOME
Page 3
HOME INSPECTION REPORT
Installer |  | 0 | Homeowner | 0
Date | 0
Violations:
HSMV

## I.R. (4) NEW HOME
Page 4
NEW HOME INSPECTION REPORT
Installer |  |  | 0 | Homeowner | 0
Date |  | 0
√ | n/a | New Mobile/Manufactured Homes Inspect to Manufacturer's Inst., Rule, Statute and HUD Code.
x |  | Rule 15C-2.0073(8) Requires the permit to be obtained prior to the home being moved to the job site.
x |  | Rule 15C-2.0073 (7)(d) Requires the installer’s decal affixed to the home prior to the home being delivered to job site.
Site Preparation
x |  | Rule 15C-1.0102(3) Requires the site to be prepared for proper drainage. HUD Code 3285.203(3) All drainage must be diverted away from the home minimum of 1/2" per foot. (10')
Installation
x |  | Rule 15C-1.0101(1) Requires new home installation to be to the Manufacturer's Installation Instructions unless otherwise specified in the Rules.
x |  | Rule 15C-1.0102(2) Requires anchors, piers and tie down components to be listed and installed to the Manufacturer's Installation Instructions.
Footers and Piers
x |  | Rule 15C-1.0103(1)(a) Requires pier footers for new homes to carry the weight as shown the Manufacturer's Installation Instructions.
Piers (Single)
x |  | Rule 15C-1.0103(1)(a) Requires piers to be centered under the I-Beam. Manufacturer's Installation Instructions.
x |  | Rule 15C-0103(1)(b) Requires piers to be perpendicular to the I-Beam. Manufacturer's Installation Instructions.
x |  | Rule 15C-0103(1)(b) Requires I-Beam piers within 2' on either end of the home and not to exceed 8" o.c. spacing. Required by FAC., HUD and Manufacturer's.)
Centerline Piers
x |  | HUD 3285.310(c) Requires centerline piers on each end of the home and spaced at Maximum 10ft on center including open spans for new homes. Reference Manufacturer's Installation Instructions.
x |  | Rule 15C-1.0103(1)(c)Requires openings in the centerline 4ft or greater, to have piers on either side of the openings (HUD 3285.310 Note 6) and within 6" of the openings column supports and installed correctly.
x |  | Rule 15C-1.0102(1) Requires new home installation to be to the Manufacturer's Installation Manual as it relates to centerline or centerline shear wall blocking and perimeter or perimeter shear wall blocking.
Pier Spacing
x |  | Rule 15C-1.0103(1) Requires piers to be installed in accordance with the Manufacturer's Installation Instructions. HUD 3285.310(a) Pier spacing depend upon soil bearing capacity and footing size.
Pier Cap Block
x |  | Rule 15C-1.0103(1)(b) Requires cap blocks to be either 4 in. solid concrete or 2 x 8 pressure treated wood plant that (HUD 3285.306 Figure A) completely covers the top of the pier. Also to the Manufacturer's Installation Instructions.
Shim Installation
x |  | Rule 15C-1.0103(1)(b) Requires shims to be centered and driven tight from both sides. HUD 3285.306 Figure A Requires shims to be installed in pairs, installed in opposite directions, and driven tight.
Anchors, Ties and Stabilizer Plates
x |  | Rule 15C-1.0102(4) Requires anchors to be installed to the anchor manufacturer's installation instructions. HUD 3285.402(b)(1) Ground anchors must be installed in accordance with their listing.
Frame Ties
x |  | Rule 15C-1.0104(2) Requires frame ties at 5'4" on center and within 2' of each end of the home and correctly installed.
x |  | Rule 15C-1.0102(1) Requires centerline frame ties for new home installation to be to the Manufacturer's Installation Instructions. HUD 3285.401(b) to the Manufacturer's Installation Instructions.
Longitudinal Systems
x |  | Rule 15C-1.0102(2) Requires all new homes to have longitudinal tie-down or other approved longitudinal stabilizing devices (LSD) and correctly installed. Systems need approval by the Manufacturer.
Lateral Arm Systems
x |  | Rule 15C-1.0102(2) Requires lateral arm systems to be installed to Manufacturer's Installation Instructions.
HSMV 81411 (11/12/15)

## I.R.(5) NEW HOME
Page 5
Installer |  |  | 0 | Homeowner | 0
Date |  | 0
NEW HOME INSPECTION REPORT
√ | n/a | New Mobile/Manufactured Homes Inspect to Manufacturer's Inst., Rule, Statute and HUD Code.
Centerline Ties
x |  | Rule 15C-1.0104(4)(b) Requires centerline ties where speificed by the manufacturer or where designated.
Sidewall Ties
x |  | Rule 15C-1.0104(5) Requires sidewall ties on all home at locations specified by the manufacturer.
x |  | Rule 15C-1.0102(4) Requires straps to anchor bolts to be properly wrapped (3 to5). (Product Manufacturer)
Bolts
x |  | Rule 15C-1.0102(4) Requires all anchor bolts to be properly seated in the anchor heads square hole.
Stabilizer Plates
x |  | Rule 15C-1.0102(2) Requires stabilizer plates to be installed to the manufacturer's installation instructions
Miscellaneous
x |  | Rule 15C-2.0073(6) Requires a gasket to be intalled between multi-section homes. Per Manufacturer's Inst. Inst.
x |  | Rule 15C-2.0073(6) Requires the bottom board to be sealed and/or repaired. Per Manufacturer's Inst. Inst.
Fastening Multi-Floor Sections Together
x |  | Rule 15C-1.00102(1) Requires new homes to be fastened together according to the Manufactuer's Installation Inst.
Plumbing
x |  | Rule 15C-2,0072(4)(b) Requires the proper connection of drainage under the home to an existing tap.
Electrical
x |  | Rule 15C-2.0073(4)(a) Requires the proper connection of electric connections between the sections of the home and includes the bonding wire. Electrical wire must not be exposed.
HVAC Ducts
x |  | Rule 15C-1.0102(1) Requires new homes HVAC ducts to be installed properly.
x |  | HUD 3280.715(7) Duct must be insulated and with material having a minimum thermal residence of R-8 in all thermal zones.
Vapor Barrier
x |  | Rule 15C-1.0102(1) Requires a vapor barrier to be installed correctly under new homes.
Reviewed by: | [5 empty] | Date:
HSMV 81411 (11/12/15)

## NOTES I.R.6 NEW HOME
NOTES PAGE
Installer |  | 0 | Homeowner | 0
Date | 0
Notes:

## Glossary
Glossary of Abbreviations for terms used during inspection and reporting
ASTM-American Society for Testing and Materials
B.O. – Building Department
Ft or (‘)- Foot
In or (“)- Inch
HP- Home Pride product manufacturer
HP 4- Home Pride 5/8” x 4’ Anchor
HP 5- Home Pride ¾” x 4’ Anchor
HP 8-Home Pride ¾” x 5’ Anchor
HP LD – Home Pride Lock down Lateral and Longitudinal Stabilizing Device
HVAC- Heating, Ventilation, and Air Conditioning
In or (“)- Inch
LSD- Longitudinal Stabilizing Device
Mfr’s - Manufacturer of Home
MMA- Minute Man Anchor manufacturer
MMA LLBS- Minute Man Lateral and Longitudinal Stabilizing Device
MMA 2 - ¾" x 4’ Anchor
MMA 4- ¾" x 4’ Anchor
MMA 75 - ¾" x 5’ Anchor
MMA 86- ¾" x 5’ Anchor
O/C- On Center
OT- Oliver Technologies
OT 486A – Oliver Technologies 5/8” x 4’ Anchor
OT 486B – Oliver Technologies ¾" x 4’ Anchor
OT 607B – Oliver Technologies ¾” x 5’ Anchor
OT 1101V- Oliver Technologies Lateral and Longitudinal Stabilizing Device
TDE- Tie Down Engineering Product manufacturer
TDE 12H -Tie Down Engineering 5/8” x 4’ Anchor
TDE 607- Tie Down Engineering ¾" x 5’ Anchor
TDE XI – Tie Down Engineering Lateral and Longitudinal Stabilizing Device
SAA- State Administrative Agency
Sq in- Square Inch
Sq ft – Square foot
# or LBS- Pounds

## Code
RULE 15C - 1 & 2
Before Installation - 4000
4000.00 NO JURISDICTION | No Jurisdiction
4001.00 NO VIOLATIONS | No Violations
4101.01 Rule 15C-2.0073(8) requires correct permits to be pulled prior to the home being moved to site. | Permits
4101.02 Rule 15C-2.0073(8) requires a drawing of pier locations, pad sizes and soil bearing capacity and requires the
installation to follow the information provided in the permit.
4102.01 Rule 15C-2.0073(7)(d) requires the installation of installer's decal prior to the home being installed. | Decal
4102.02 Rule 15C-2.0073(7)(e) requires the decal to be placed next to HUD label or rear end of home.
4103.01 Rule 15C-1.0102(3) requires the under-home grade to be cleaned of all vegetation & organic materials; i.e., | Site Preparation
stumps, roots, etc. except grass not exceeding 3 inches in height.
4103.02 Rule 15C-1.0102(3) requires the site to be prepared for proper drainage so that no water will accumulate under
the home.
4104.01 Rule 15C-1.0102(1) requires new home installation to be to the manufacturer's installation manual unless | Installation
otherwise specified in the Rules.
4104.02 Rule 15C-1.0102(1) requires used home installation to be to Rule 15C-1 & 2 unless the manufacturer's
installation manual is available.
4105.01 Rule 15C-1.0102(2) requires anchors, piers and tie down components to be listed & installed to the | Listed
manufacturer's installation instructions.
Footers and Piers - 4200
4201.01 Rule 15C-1.0102(3) requires footers to be installed on stable soil to a depth equal to their height, except on clear | Footers
compacted fill dirt.
4201.02 Rule 15C-1.0102(2) requires ABS pads be installed to the manufacturer's installation instructions.
4201.03 Rule 15C-1.0103(1)(a) requires pier footers for new homes to carry the weight as shown in the manufacturer's
installation manual.
4202.01 Rule 15C-1.0102(6) requires concrete blocks to meet the Standard Specification for Load Bearing Concrete | Concrete Blocks
Masonry Units, ASTM C-90
4203.01 Rule 15C-1.0103(1)(a) requires piers be centered under the I-beam | Piers (Single)
4203.02 Rule 15C-1.0103(1)(b) requires piers be perpendicular to the I-beam and open cells vertical.
4203.03 Rule 15C-1.0103(1)(a) requires I-beam piers within 2' on either end of the home & not exceed 8 ft. spacings.
4203.04 Rule 15C-1.0102(6) requires a single blocked pier to carry a weight not to exceed 8000 lbs.
4203.05 Rule 15C-1.0103(1)(d) requires a single blocked pier not to exceed 36" in height - corner piers not to exceed
24" in height.
4204.01 Rule 15C-1.0103(1)(d) requires piers over 36" and corner piers over 24" to be double blocked with blocks | Piers (Double
interlocked.
4204.02 Rule 15C-1.0103(1)(e) requires double stacked piers over 52" to comply with local authority (engineering).
4205.01 Rule 15C-1.0103(1)(c) requires centerline piers on each end of the home and spaced at 8 ft. on center except | Centerline Piers
in open spans and installed perpendicular.
4205.02 Rule 15C-1.0103(1)(c) requires openings in the centerline, 4 ft or greater to have piers on either side of the
openings and within 6" of the openings column supports and installed correctly.
4205.03 Rule 15C-1.0103(1)(c) requires centerline openings greater than 15' to get the equivalent of three (3),
4" x 16" x 16" footers. The equivalent is a 24 X 24 plastic pad.
4205.04 Rule 15C-1.0102(1) requires new home installation to be to the manufacturer's installation manual as it relates
to centerline or centerline shearwall blocking.
4206.01 Rule 15C-1.0103(1)(c) requires perimeter piers on either side of doors, fireplaces, bay windows and any | Perimeter Piers
opening greater than 48".
4206.02 Rule 15C-1.0103(1)(c) requires perimeter openings greater than 15' to get the equivalent of three (3)
4" x 16" x 16" footers.
4206.03 Rule 15C-1.0103(1)(c) requires 14' wide units or greater with an I-beam spread of less than 82" to have
perimeter piers at 8' o.c.
4206.04 Rule 15C-1.0103(1)(c) requires 12' wide units with an I-beam spread of less than 75 1/2" to have perimeter
piers at 8' o.c.
4206.05 Rule 15C-1.0102(1) requires new home installation to be to the manufacturer's installation manual as it relates
manual as it relates to perimeter or perimeter shearwall blocking.
4207.01 Rule 15C-1.0103(1)(a) requires piers to be installed in accordance with Table A (footing size chart) for used | Pier Spacing
homes and manufacturer's installation instructions for new homes.
4207.02 Rule 15C-1.0102(6) requires load bearing supports or devices to be installed to evenly distribute the load.
4208.01 Rule 15C-1.0103(1)(d) defines pier height as the measurement from top of the footer to the top of the | Pier Height
cement block stack.
4209.01 Rule 15C-1.0103(1)(h) requires the min. height between the finished grade and the bottom of the I-beam to be | Home Height
18". Except 25% of home may be below 18", but not below 12" (ground to I-beam).
4210.01 Rule 15C-1.0103(1)(b) requires cap blocks to be either 4 in. solid concrete or 2 x 8 pressure treated wood block | Caps
and completely cover the top of the pier.
4211.01 Rule 15C-1.0103(1)(b) requires shims to be centered and driven tight from both sides. | Shims
4211.02 Rule 15C-1.0103(1)(b) requires shims between the I-beam and 4" concrete cap blocks.
4211.03 Rule 15C-1.0103(1)(b) requires the shims to be between 1/4" to 1 1/2" thick by 3 1/2 wide minimum and 6"
long minimum.
Anchors, Ties and Stabilizer Plates - 4300
4301.01 Rule 15C-1.0102(4) requires anchors to be installed to the anchor manufacturer's installation instructions. | Anchors
(4 ft - torque reading of 276 or higher) or (5 ft - torque reading of 275 or lower).
4301.02 Rule 15C-1.0102(4) requires anchors to be in 2' of undisturbed soil (min.) with remaining soil compacted in
6" layers.
4301.03 Rule 15C-1.0102(1) requires new home installation to be to the manufacturer's installation manual as it relates
to anchor lengths.
4302.01 Rule 15C-1.0104(2) requires frame ties at 5' 4" on center & within 2' of each end of home correctly installed. | Frame Ties
4302.02 Rule 15C-1.0102(2) requires frame clamps to be properly installed to the top of the I-beam.
4302.03 Rule 15C-1.0102(2) requires frame ties to be 45 degrees (40 -50 degrees) or to the inside I-beam.
4302.04 Rule 15C-1.0102(1) requires new home installation to be to the manufacturer's installation manual as it relates
to centerline frame ties.
4303.05 Rule 15C-1.0102(2) requires a frame tie at each lateral arm location and be correctly installed.
4303.01 Rule 15C-1.0102(2) requires all new and used homes to have longitudinal tie-downs or other approved | Longitudinal Systems
longitudinal stabilizing devices(LSD) and correctly installed.
4303.02 Rule 15C-1.0102(2) requires LSD systems to have two per section of home and correctly installed.
4303.03 Rule 15C-1.0102(2) requires LSD systems to tightly fitted to the galvanized pan and the I-beam.
4303.04 Rule 15C-1.0102(2) requires LSD systems to have the proper number of self tapping screws.
4303.05 Rule 15C-1.0102(2) requires LSD system' galvanized base pan embedded/staked into the ground.
4303.06 Rule 15C-1.0102(2) requires LSD systems longitudinal arms to have the correct angle.
4304.01 Rule 15C-1.0102(2) requires lateral arm systems to have the proper number of arms per the home length. | Lateral Arm Systems
4304.02 Rule 15C-1.0102(2) requires lateral arm systems to be tightly fitted to the galvanized pan & I-beam.
4304.03 Rule 15C-1.0102(2) requires lateral arm systems to have the proper number of self tapping screws.
4304.04 Rule 15C-1.0102(2) requires lateral arm system's galvanized base pan embedded into the ground.
4304.05 Rule 15C-1.0102(2) requires lateral arm's centerline anchors to be sized to torque probe test.
4304.06 Rule 15C-1.0102(2) requires frame ties at each lateral arm location.
4304.07 Rule 15C-1.0102(2) requires lateral arms be used only when sidewall ties are spaced at 5'4".
4305.01 Rule 15C-1.0104(4)(b) requires centerline ties where specified by the manufacturer or where designated on | Centerline Ties
the home. Brackets cannot be bent up or left with no strap/anchor.
4305.02 Rule 15C-1.0104(4)(b) requires centerline ties within 2' of each end of each section of the home on new and
used units. Where necessary, an approved bracket shall be added by the installer.
4306.01 Rule 15C-1.0104(5) requires sidewall ties on all homes at locations specified by the manufacturer, regardless of | Sidewall (roof) Ties
their location. Brackets cannot be bent up out of the way - straps cannot be cut off.
4306.02 Rule 15C-1.0104(4)(d) requires strapping to be looped through bracket slots with 2 crimps evenly spaced and
with radius clips installed. Must be tight.
4306.03 Rule 15C-1.0104(5)(g) requires vertical ties and/or roof ties to be anchored to the ground.
4307.01 Rule 15C-1.0104(4)(d) does not allow straps to be laced through bracket slots. | Lacing
4308.01 Rule 15C-1.0104(4)(d) requires radius clips at all attachments to brackets | Radius Clip
4309.01 Rule 15C-1.0104(5)(g) requires damaged, cut off or removed straps, to be lengthened with a replacement strap. | Straps
A 12" overlap with 2 crimping seals each having 2 crimps evenly spaced is required.
4309.02 Rule 15C-1.0102(4) requires straps to anchor bolts to be properly wrapped.
4309.03 Rule 15C-1.0107(4)(b) requires straps to brackets to have on seal with two crimps.
4309.04 Rule 15C-1.0102(4) requires all anchor bolts to be properly seated in anchor head's square hole. | Bolts
4310.01 Rule 15C-1.0102(5) requires stabilizer plates and to be a minimum of 180 sq. in. | Stabilizer Plates
4310.02 Rule 15C-1.0102(5) requires stabilizer plates be installed flush with ground.
4310.03 Rule 15C-1.0102(2) requires stabilizer plates to be installed to the Mfr's instructions.
Miscellaneous - 4400
4401.01 Rule 15C-2.0073(6) requires a gasket to be installed between multi section homes - a weather sealing | Gasket & Gap Filler
requirement.
4401.02 Rule 15C-1.0102(1) requires new home multi section home's gap to be filled with wood filler.
4402.01 Rule 15C-2.0073(6) requires the complete weather sealing of the home which includes vinyl/metal siding. | Weather Sealing
4402.02 Rule 15C-2.0073(6) requires the complete weather sealing of the home which includes facia and soffit.
4402.03 Rule 15C-2.0073(6) requires the complete weather sealing of the home which includes roofing.
4403.01 Rule 15C-2.0073(6) requires the bottomboard to be sealed and/or repaired; weather sealing requirement. | BB Sealing
4404.01 Rule 15C-1.0102(1) requires new homes to be fastened together according to the manufacturer's installation | Fastening Multi Sections
instructions.
4404.02 Rule 15C-1.0104(6) requires used homes to be fastened 24" o.c. at the floor or to installation instructions if
available.
4404.03 Rule 15C-1.0104(6) requires new homes to be fastened at the endwalls to the manufacturer's installation
instructions - if it is not addressed in the manual every 24" o.c.
4404.04 Rule 15C-1.0104(6) requires used homes to be fastened 24" o.c. at the endwalls or to manufacturer's
installation instructions if available.
4404.05 Rule 15C-1.0104(6) requires used homes to be fastened 24" o.c. at the roof and a 30 gauge metal strip 8"
wide (the length of the home) with roofing nails fastened at 2" o.c. on both sides.
4405.01 Rule 15C-2.0072 (4)(b) requires the proper connection of all drainage under the home to an existing tap. | Plumbing
4405.02 Rule 15C-2.0072 (4)(c) requires the proper connection of the water to the home from an existing tap.
Crossover water lines must not be exposed.
4405.03 Rule 15C-1.0102(1) requires water heater drip pan/ pressure relief to be installed to manufacturer's installation
manual on new homes.
4406.01 Rule 15C-2.0072 (4)(a) requires the proper connection of electric connections between the sections of the | Electrical
home and includes the bonding wire. Electrical wires must not be exposed.
4407.01 Rule 15C-2.0073(6) requires the home to maintain its level for up to one year. Installation warranty. | Level
4408.01 Rule 15C-1.0102(1) requires new homes HVAC ducts to be installed properly. | HVAC
4409.01 Rule 15C-1.0102(1) requires new home's fireplace to be installed to manufacturer's installation manual. | Fireplace
4410.01 Rule 15C-1.0102(1) requires a vapor barrier to be installed correctly under new homes. | Vapor Barrier
4411.01 Rule 15C-1.0102(1) requires new home's dryer ducts to be installed correctly and terminate outside of the | Dryer Duct
skirting.

## I.R.1 USED HOME
USED Home Inspection Report
Date of Investigation: |  | 1/7/25 |  |  |  |  | County: |  | Columbia
Name of those in attendance: |  |  | Lisa Bryan (Home-owner)
Glenn Williams (FLHSMV)
Installer: | PH: | (904)626-3958 |  |  | Home Owner: |  |  |  | PH: | (386)269-8055
Mailing Address: If home location is different put in notes.
Kenneth Bramlett |  |  |  |  | Lisa Bryan
5404 CR 218 |  |  |  |  | 275 Wheat Pl
Middleburg, Fl. 32068 |  |  |  |  | Lake City, Fl. 32055
License Number: |  | IH1025216 |  |  | Mobile Home Description
Permit Number: |  | 50808 |  |  | MFG |  | Fleetwood |  |  |  | single | X
Soil bearing claimed |  | 1000 |  |  | W X L |  | 16 x 76 |  |  |  | double
Soil bearing actual |  | N/A |  |  | HUD # |  | GEO1140525 |  |  |  | triple
Probe test claimed |  | N/A |  |  | VIN # |  | FLW07A435130E22 |  |  |  | new
Probe test actual |  | N/A |  |  | Decal # |  | 114081 |  |  |  | used | X
Type LSD/Lateral/No. |  | Home-Pride, QTY(6) |  |  | Date Installed |  |  | 10/14/25 |  |  | W.Z. | II
Anchor Mfg & Lgth |  | HP48 |  |  | Date of MFR or Year Model: | [5 empty] | 1999
Pier Spacing claimed |  | 5 |  |  | Pad Size claimed |  |  |  |  | 17 x 25
Pier Spacing actual |  | 5 |  |  | Pad Size actual |  |  |  |  | 17 X 25
Sidewall tie spacing |  | 5'4 |  |  | CL pad size claimed |  |  |  |  | N/A
Installer called for inspections: |  |  | No |  | CL pad size actual |  |  |  |  | N/A
List the widths of center line openings: | [5 empty] | N/A
Centerline column supports on one side or both: | [5 empty] | N/A
Describe why this investigation took place: |  |  |  | Random
Describe the site preparation: |  |  | Raised - Dirtpad
Notes:
Installer signature required:
This is my acknowledgement of having repaired all items listed below.
Your signature: | [7 empty] | Date:
Inspection Date : 1/6/26
Inspection Date :
Violations:
1.Loose frame piers at multiple locations throughout home.
4211.01 Rule 15C-1.0103(1)(b) requires shims to be centered and driven tight from both sides.
2.Front corner piers on tong end of home exceeds 24' inches cannot be single stacked.
4204.01 Rule 15C-1.0103(1)(d) requires piers over 36" and corner piers over 24" to be double blocked with blocks
interlocked.
3. Shear wall piers missing at manufacturer's designated locations on home.
4105.01 Rule 15C-1.0102(2) requires anchors, piers and tie down components to be listed & installed to the
used home installation to be to Rule 15C-1 & 2.
**** Next page******

## I.R. (2) USED HOME
Page 2
NEW HOME INSPECTION REPORT
Installer |  | Kenneth Bramlett | Homeowner | Lisa Bryan
Date | 1/7/25
Violations:
4. Door piers at rear of home not centered on ABS footer.
4203.01 Rule 15C-1.0103(1)(a) requires piers be centered on ABS pad.
5. Loose straps at multiple location throughout home.
4309.02 Rule 15C-1.0102(4) requires straps to anchor bolts to be properly wrapped & tight.
6.Crimp seals not properly engaged on every strap throughout home.
4309.03 Rule 15C-1.0107(4)(b) requires straps to brackets to have on seal with two crimps.
7.Bottom board needs repair at rear of home.
4403.01 Rule 15C-2.0073(6) requires the bottomboard to be sealed and/or repaired; weather sealing requirement.
8.Plumbing not strapped every 4ft on center.
4405.01 Rule 15C-2.0072 (4)(b) requires the proper connection of all drainage under the home to have proper flow
and be strapped every 4ft on center.
9. 3' Fitting on DWV line is installed backwards on drop.
4405.01 Rule 15C-2.0072 (4)(b) requires the proper connection of all drainage under the home and strapped every 4ft o/c.
This will be re-inspected by dept personnel.
HSMV 81411 (11/12/15)

## I.R.(3) USED HOME
Page 3
NEW HOME INSPECTION REPORT
Installer |  | Kenneth Bramlett | Homeowner | Lisa Bryan
Date | 1/7/25
Violations:
HSMV 81411 (11/12/15)

## I.R.(4) USED HOME
Page 4
USED HOME INSPECTION REPORT
Installer |  |  | Kenneth Bramlett | Homeowner | Lisa Bryan
Date |  | 1/7/25
√ | n/a | Rule, Statute and/or Hud Code
x |  | Rule 15C-2.0073(8) Requires correct permits to be pulled prior to the home being moved to the site.
x |  | Rule 15C-2.0073(7)(d) Requires the installer’s decal affixed to the home prior to the home being delivered to job site.
Site Preparation
x |  | Rule 15C-1.0102(3) Requires the site to be prepared for proper drainage so that no water will accumulate under the home.
Installation
x |  | Rule 15C-1.0102(1) Requires used home installation to be to Rule 15C-1 & 2 unless the manufacturer's installation manual is available.
x |  | Rule 15C-1.0102(2) Requires anchors, piers and tie down components to be listed and installed to the manufacturer's installation instructions.
Footers and Piers
x |  | Rule 15C-1.0103(1)(a) Requires pier footers for used homes to carry the weight as shown on Table A.
Piers (Single)
x |  | Rule 15C-1.0103(1)(a) Requires piers to be centered under the I-Beam.
x |  | Rule 15C-1.0103(1)(b) Requires piers to be perpendicular to the I-Beam.
x |  | Rule 15C-1.0103(1)(a) Requires I-Beam piers within 2' on either end of the home and not to exceed 8' o.c. spacing
Centerline Piers
x |  | Rule 15C-1.0103(1)(c) Requires centerline piers on each end of the home and spaced at 8ft. On center except in open spans for used homes.
x |  | Rule 15C-1.0103(1)(c) Requires openings in the centerline, 4ft or greater, to have piers on either side of the openings and within 6" of the openings column supports and installed correctly.
x |  | Rule 15C-1.0103(1)(c) Requires centerline openings greater that 15' to get the equivalent of three(3) 4" x 16" x 16" footers. The equivalent is a 24 x 24 plastic pad.
Pier Spacing
x |  | Rule15C-1.0103(1)(a) Requires piers to be installed in accordance with Table Z (Footing Size Chart) for used homes.
Pier Cap Block
x |  | Rule 15C-1.0103(1)(b) Requires cap blocks to either 4 in. solid concrete or 2 x 8 pressure treated wood plank that completed covers the top of the pier.
Shims
x |  | Rule 15C-1.0103(1)(b) Requires shims to be centered and driven tight from both sides.
Anchors, Ties and Stabilizer Plates
x |  | 15C-1.0102(4) Requires anchors to be installed to the anchor manufacturer's installation instructions.
Frame Ties
x |  | Rule 15C-1.0104(2) Requires frame ties at 5'4" on center and within 2' of each end of the home and correctly installed.
Longitudinal Systems
x |  | Rule 15C-1.0102(2) Requires all used homes to have longitudinal tie-downs or other approved longitudinal stabilizing devices (LSD) and correctly installed.
Lateral Arm Systems
x |  | Rule 15C-1.0102(2) Requires lateral arm systems to be installed to product manufacturer's installation instructions
HSMV

## I.R.(5)USED HOME
Page 5
USED HOME INSPECTION REPORT
Installer |  |  | Kenneth Bramlett | Homeowner | Lisa Bryan
Date |  | 1/7/25
√ | n/a | Rule, Statute and/or Hud Code
Centerline Ties
x |  | Rule 15C-1.0104(4)(b) Requires centerline ties where specified by the manufacturer, or where designated.
Sidewall Ties
x |  | Rule 15C-1.0104(5) Requires sidewall ties on all homes at locations specified by the manufacturer.
x |  | Rule 15C-1.0102(4) Requires straps to anchor bolts to be properly wrapped (3 to 5)
Bolts
x |  | Rule 15C-1.0102(4) Requires all anchor bolts to be properly seated in anchor head's square hole.
Stabilizer Plates
x |  | Rule 15C-1.0102(2) Requires stabilizer plates to be installed to the product manufacturer's installation instructions.
Miscellaneous
x |  | Rule 15C-2.0073(6) Requires a gasket to be installed between multi-section homes.
x |  | Rule 15C-2.0073(6) Requires the bottom board to be sealed and/or repaired.
Fastening Multi-Floor Sections Together
x |  | Rule 15C-1.0102(1) Requires used homes to be fastened together according to the requirements of this rule. Including floors roof and end walls.
Plumbing
x |  | Rule 15C-2.0072(4)(b) Requires the proper connection of all drainage under the home to an existing tap.
x |  | Rule 15C-2.0073(4) Requires the proper connection of electric connections between the sections of the home and includes the bonding wire. Electrical wires must not be exposed.
HVAC Ducts
x |  | Rule 15C-1.0102(1) Requires the home's HVAC ducts to be installed properly.
Reviewed by: | [5 empty] | Date:
HSMV

## I.R.6 NOTES USED HOME
NOTES PAGE
USED HOME INSPECTION REPORT
Installer |  | Kenneth Bramlett | Homeowner | Lisa Bryan
Date | 1/7/25
Notes:
HSMV