## Culvert field values
QuestionLabel | FieldValue
PERMIT DETAILS
Building Permit # | 000043364
Standards | Shall conform to Public Works Determinations as stated below
Requirements | Install min 24’ x 18” corr metal culvert w/ concrete mitred ends W/6”x6” welded wire ,rebar or culvert bolts in mitred ends Concrete mitred ends W- 4 ft x L- 5ft and with 4 inches of Limerock on top cover.
Status