## Culvert field values
QuestionLabel | FieldValue
PERMIT DETAILS
Building Permit # | 000040028
Standards | Shall conform to Public Works Determinations as stated below
Requirements | Install min, 32 ' × 18 " corr metal culvert w / concrete mitred ends, w / 6 " × 6 " welded wire, rebar or culvert bolts in mitred ends, concrete mitred ends W -3ft × L -4ft, with 4"of limerock on top cover.
Status